## Calibration
Calibrating Native Seed Box on No-Till Drill
10 | Ounces of seed weighed per 3 cups
50 | Ounces of seed for entire drill
3.125 | Pounds of seed for entire drill
31.25 | Pounds of seed per acre
24 | Tooth sprocket used
50.02 | Seed cup revolutions per acre | Use the chart for the current drive type & sprocket setting to figure this number out.
0.62475 | Sampled pounds per cup revolution
0 | Desired seed rate
0 | Target Cup revolutions per acre | Find the table cell with the value closest to this Target. Use Drive Type and Sprocket configuration shown
Notes: | Do not transport with seed in the native seed box
Only fill the native seed box with seed so that it coveres the agitators half way
Can use 1/3 cup graphite per 6 ft of seed box to improve seed metering
RATE REDUCTION KIT
cup revolutions per acre reduced x 0.45
| Driven Sprocket | 15 | 16 | 17 | 18 | 19 | 20 | 21 | 22 | 23 | 24
| Drive Type | 15: Seed Cup Revolutions per Acre
| 1 | 36.018 | 33.7635 | 31.779 | 30.015 | 28.4355 | 27.0135 | 25.7265 | 24.5565 | 23.49 | 22.509
| 2 | 74.034 | 69.408 | 65.322 | 61.695 | 58.446 | 55.5255 | 52.8795 | 50.4765 | 48.2805 | 46.269
| 3 | 111.051 | 104.1075 | 97.983 | 92.5425 | 87.669 | 83.286 | 79.3215 | 75.717 | 72.423 | 69.408
| 4 | 181.1565 | 169.8345 | 159.8445 | 150.966 | 143.019 | 135.8685 | 129.3975 | 123.516 | 118.1475 | 113.2245

## Charts
FACTORY CHAINS
Driven Sprocket | 15 | 16 | 17 | 18 | 19 | 20 | 21 | 22 | 23 | 24
Drive Type | Seed Cup Revolutions per Acre
1 | 80.04 | 75.03 | 70.62 | 66.7 | 63.19 | 60.03 | 57.17 | 54.57 | 52.2 | 50.02
2 | 164.52 | 154.24 | 145.16 | 137.1 | 129.88 | 123.39 | 117.51 | 112.17 | 107.29 | 102.82
3 | 246.78 | 231.35 | 217.74 | 205.65 | 194.82 | 185.08 | 176.27 | 168.26 | 160.94 | 154.24
4 | 402.57 | 377.41 | 355.21 | 335.48 | 317.82 | 301.93 | 287.55 | 274.48 | 262.55 | 251.61
RATE REDUCTION KIT
cup revolutions per acre reduced x 0.45
Driven Sprocket | 15 | 16 | 17 | 18 | 19 | 20 | 21 | 22 | 23 | 24
Drive Type | Seed Cup Revolutions per Acre
1 | 36.018 | 33.7635 | 31.779 | 30.015 | 28.4355 | 27.0135 | 25.7265 | 24.5565 | 23.49 | 22.509
2 | 74.034 | 69.408 | 65.322 | 61.695 | 58.446 | 55.5255 | 52.8795 | 50.4765 | 48.2805 | 46.269
3 | 111.051 | 104.1075 | 97.983 | 92.5425 | 87.669 | 83.286 | 79.3215 | 75.717 | 72.423 | 69.408
4 | 181.1565 | 169.8345 | 159.8445 | 150.966 | 143.019 | 135.8685 | 129.3975 | 123.516 | 118.1475 | 113.2245